## Processors
Processor | Parent_Processor | TIMES PROCESS DESCRIPTION | Carrier | TIMES Unit | TIMESToEcoinventFactor | EcoinventCarrierName | Ecoinvent Activity | Ecoinvent Location | Ecoinvent unit | ISIC | Ecoinvent_key_code | Factor | Comments
CHPAGRBGS00 | Baseload | CHP.AGR.BGS.00 | ELCHIG | PJ | 277800000000 | electricity, high voltage | heat and power co-generation, biogas, gas engine | ES | kilowatt hour | 3821:Treatment and disposal of non-hazardous waste | ('ei36_cutoff_IMAGE_SSP2_SS', '4de25bf8baf97e6cdaf2b4d4721a71a4') | 277777777.7778
CHPAGRBGS00 | Baseload | CHP.AGR.BGS.00 | HEAT | PJ | 1000000000 | heat, central or small-scale, other than natural gas | heat and power co-generation, biogas, gas engine | ES | megajoule | 3821:Treatment and disposal of non-hazardous waste | ('ei36_cutoff_IMAGE_SSP2_SS', '6defc436144d3d584c8ec6ad66afd723') | 1000000000
CHPAGRBGSREP01 | Baseload | CHP.AGR.BGS.REP.01 | ELCHIG | PJ | 277800000000 | electricity, high voltage | heat and power co-generation, biogas, gas engine | ES | kilowatt hour | 3821:Treatment and disposal of non-hazardous waste | ('ei36_cutoff_IMAGE_SSP2_SS', '4de25bf8baf97e6cdaf2b4d4721a71a4') | 277777777.7778
CHPAGRBGSREP01 | Baseload | CHP.AGR.BGS.REP.01 | HEAT | PJ | 1000000000 | heat, central or small-scale, other than natural gas | heat and power co-generation, biogas, gas engine | ES | megajoule | 3821:Treatment and disposal of non-hazardous waste | ('ei36_cutoff_IMAGE_SSP2_SS', '6defc436144d3d584c8ec6ad66afd723') | 1000000000
CHPAGRBIO00 | Baseload | CHP.AGR.BIO.00 | ELCHIG | PJ | 277800000000 | electricity, high voltage | heat and power co-generation, wood chips, 6667 kW, state-of-the-art 2014 | ES | kilowatt hour | 3530:Steam and air conditioning supply | ('ei36_cutoff_IMAGE_SSP2_SS', 'cc7b47e491ad9fc3bda416c2571e741c') | 277777777.7778
CHPAGRBIO00 | Baseload | CHP.AGR.BIO.00 | HEAT | PJ | 1000000000 | heat, district or industrial, other than natural gas | heat and power co-generation, wood chips, 6667 kW, state-of-the-art 2014 | ES | megajoule | 3530:Steam and air conditioning supply | ('ei36_cutoff_IMAGE_SSP2_SS', 'd2104e8c10cc47bffd7f3b9abc6dd812') | 1000000000
CHPAGRBIOREP01 | Baseload | CHP.AGR.BIO.REP.01 | ELCHIG | PJ | 277800000000 | electricity, high voltage | heat and power co-generation, wood chips, 6667 kW, state-of-the-art 2014 | ES | kilowatt hour | 3530:Steam and air conditioning supply | ('ei36_cutoff_IMAGE_SSP2_SS', 'cc7b47e491ad9fc3bda416c2571e741c') | 277777777.7778
CHPAGRBIOREP01 | Baseload | CHP.AGR.BIO.REP.01 | HEAT | PJ | 1000000000 | heat, district or industrial, other than natural gas | heat and power co-generation, wood chips, 6667 kW, state-of-the-art 2014 | ES | megajoule | 3530:Steam and air conditioning supply | ('ei36_cutoff_IMAGE_SSP2_SS', 'd2104e8c10cc47bffd7f3b9abc6dd812') | 1000000000
CHPAGRGAS00 | Baseload | CHP.AGR.GAS.00 | ELCHIG | PJ | 277800000000 | electricity, high voltage | heat and power co-generation, natural gas, conventional power plant, 100MW electrical | ES | kilowatt hour | 3510:Electric power generation, transmission and distribution | ('ei36_cutoff_IMAGE_SSP2_SS', '9c5387df72e4d6bde29bfbd7cf2646d5') | 277777777.7778
CHPAGRGAS00 | Baseload | CHP.AGR.GAS.00 | HEAT | PJ | 1000000000 | heat, district or industrial, natural gas | heat and power co-generation, natural gas, conventional power plant, 100MW electrical | ES | megajoule | 3510:Electric power generation, transmission and distribution | ('ei36_cutoff_IMAGE_SSP2_SS', 'd5b99b71b327615d36b74c260b7028e9') | 1000000000
CHPAGRHFO00 | Baseload | CHP.AGR.HFO.00 | ELCHIG | PJ | 277800000000 | electricity, high voltage | heat and power co-generation, oil | ES | kilowatt hour | 3510:Electric power generation, transmission and distribution | ('ei36_cutoff_IMAGE_SSP2_SS', 'e084d924262e8dd033e90b2b99c944b2') | 277777777.7778
CHPAGRHFO00 | Baseload | CHP.AGR.HFO.00 | HEAT | PJ | 1000000000 | heat, district or industrial, other than natural gas | heat and power co-generation, oil | ES | megajoule | 3510:Electric power generation, transmission and distribution | ('ei36_cutoff_IMAGE_SSP2_SS', '79b69a28ca77891c298c7bc084e32b18') | 1000000000
CHPAGROIL00 | Baseload | CHP.AGR.OIL.00 | HEAT | PJ | 1000000000 | heat, district or industrial, other than natural gas | heat and power co-generation, oil | ES | megajoule | 3510:Electric power generation, transmission and distribution | ('ei36_cutoff_IMAGE_SSP2_SS', '79b69a28ca77891c298c7bc084e32b18') | 277777777.7778
CHPAGROIL01 | Baseload | CHP.AGR.OIL.01 | ELCHIG | PJ | 277800000000 | electricity, high voltage | heat and power co-generation, oil | ES | kilowatt hour | 3510:Electric power generation, transmission and distribution | ('ei36_cutoff_IMAGE_SSP2_SS', 'e084d924262e8dd033e90b2b99c944b2') | 1000000000
CHPCOMBGS00 | Baseload | CHP.COM.BGS.00 | ELCHIG | PJ | 277800000000 | electricity, high voltage | heat and power co-generation, biogas, gas engine | ES | kilowatt hour | 3821:Treatment and disposal of non-hazardous waste | ('ei36_cutoff_IMAGE_SSP2_SS', '4de25bf8baf97e6cdaf2b4d4721a71a4') | 277777777.7778
CHPCOMBGS00 | Baseload | CHP.COM.BGS.00 | HEAT | PJ | 1000000000 | heat, central or small-scale, other than natural gas | heat and power co-generation, biogas, gas engine | ES | megajoule | 3821:Treatment and disposal of non-hazardous waste | ('ei36_cutoff_IMAGE_SSP2_SS', '6defc436144d3d584c8ec6ad66afd723') | 1000000000
CHPCOMBGSREP01 | Baseload | CHP.COM.BGS.REP.01 | ELCHIG | PJ | 277800000000 | electricity, high voltage | heat and power co-generation, biogas, gas engine | ES | kilowatt hour | 3821:Treatment and disposal of non-hazardous waste | ('ei36_cutoff_IMAGE_SSP2_SS', '4de25bf8baf97e6cdaf2b4d4721a71a4') | 277777777.7778
CHPCOMBGSREP01 | Baseload | CHP.COM.BGS.REP.01 | HEAT | PJ | 1000000000 | heat, central or small-scale, other than natural gas | heat and power co-generation, biogas, gas engine | ES | megajoule | 3821:Treatment and disposal of non-hazardous waste | ('ei36_cutoff_IMAGE_SSP2_SS', '6defc436144d3d584c8ec6ad66afd723') | 1000000000
CHPCOMGAS00 | Baseload | CHP.COM.GAS.00 | ELCHIG | PJ | 277800000000 | electricity, high voltage | heat and power co-generation, natural gas, conventional power plant, 100MW electrical | ES | kilowatt hour | 3510:Electric power generation, transmission and distribution | ('ei36_cutoff_IMAGE_SSP2_SS', '9c5387df72e4d6bde29bfbd7cf2646d5') | 277777777.7778
CHPCOMGAS00 | Baseload | CHP.COM.GAS.00 | HEAT | PJ | 1000000000 | heat, district or industrial, natural gas | heat and power co-generation, natural gas, conventional power plant, 100MW electrical | ES | megajoule | 3510:Electric power generation, transmission and distribution | ('ei36_cutoff_IMAGE_SSP2_SS', 'd5b99b71b327615d36b74c260b7028e9') | 1000000000
CHPCOMGASBGS00 | Baseload | CHP.COM.GAS.BGS.00 | ELCHIG | PJ | 277800000000 | electricity, high voltage | heat and power co-generation, natural gas 76% biogas 24%, conventional power plant, 100MW electrical | ES | kilowatt hour |  | ('CIEMAT-ICTA', '972e398cc52b4431770c512aaa67b278_copy1') |  | Biogas added (unit conversion from m3 to Kwh, 76%-24% mix)
CHPCOMGASBGS00 | Baseload | CHP.COM.GAS.BGS.00 | HEAT | PJ | 1000000000 | heat, district or industrial, natural gas | heat and power co-generation, natural gas 76% biogas 24%, conventional power plant, 100MW electrical | ES | megajoule |  | ('CIEMAT-ICTA', 'd65e09be05273e10d350c96a37998e4b_copy1') |  | Biogas added (unit conversion from m3 to Kwh, 76%-24% mix)
CHPCOMMAR00 | Baseload | CHP.COM.MARPOL.00 | ELCHIG | PJ | 277800000000 | electricity, high voltage | heat and power co-generation, oil | ES | kilowatt hour | 3510:Electric power generation, transmission and distribution | ('ei36_cutoff_IMAGE_SSP2_SS', 'e084d924262e8dd033e90b2b99c944b2') | 277777777.7778
CHPCOMMAR00 | Baseload | CHP.COM.MARPOL.00 | HEAT | PJ | 1000000000 | heat, district or industrial, other than natural gas | heat and power co-generation, oil | ES | megajoule | 3510:Electric power generation, transmission and distribution | ('ei36_cutoff_IMAGE_SSP2_SS', '79b69a28ca77891c298c7bc084e32b18') | 1000000000
CHPCOMOIL00 | Baseload | CHP.COM.OIL.00 | HEAT | PJ | 1000000000 | heat, district or industrial, other than natural gas | heat and power co-generation, oil | ES | megajoule | 3510:Electric power generation, transmission and distribution | ('ei36_cutoff_IMAGE_SSP2_SS', '79b69a28ca77891c298c7bc084e32b18') | 1000000000
CHPCOMOIL00 | Baseload | CHP.COM.OIL.00 | ELCHIG | PJ | 277800000000 | electricity, high voltage | heat and power co-generation, oil | ES | kilowatt hour | 3510:Electric power generation, transmission and distribution | ('ei36_cutoff_IMAGE_SSP2_SS', 'e084d924262e8dd033e90b2b99c944b2') | 277777777.7778
CHPCOMRSU00 | Baseload | CHP.COM.RSU.00 | ELCHIG | PJ | 277800000000 | electricity, medium voltage | electricity, from municipal waste incineration to generic market for electricity, medium voltage | ES | kilowatt hour | 3821:Treatment and disposal of non-hazardous waste | ('ei36_cutoff_IMAGE_SSP2_SS', '457a9cb15fd86328b0109ec4216b1632') | 277777777.7778
CHPCOMRSU00 | Baseload | CHP.COM.RSU.00 | HEAT | PJ | 1000000000 | heat, district or industrial, other than natural gas | heat, from municipal waste incineration to generic market for heat district or industrial, other than natural gas | ES | megajoule | 3821:Treatment and disposal of non-hazardous waste | ('ei36_cutoff_IMAGE_SSP2_SS', '1386ed83dfbe276317129348aacf0c68') | 1000000000
CHPGENBGS00 | Baseload | CHP-Biogas.00 | ELCHIG | PJ | 277800000000 | electricity, high voltage | heat and power co-generation, biogas, gas engine | ES | kilowatt hour | 3821:Treatment and disposal of non-hazardous waste | ('ei36_cutoff_IMAGE_SSP2_SS', '4de25bf8baf97e6cdaf2b4d4721a71a4') | 277777777.7778
CHPGENBGS00 | Baseload | CHP-Biogas.00 | HEAT | PJ | 1000000000 | heat, central or small-scale, other than natural gas | heat and power co-generation, biogas, gas engine | ES | megajoule | 3821:Treatment and disposal of non-hazardous waste | ('ei36_cutoff_IMAGE_SSP2_SS', '6defc436144d3d584c8ec6ad66afd723') | 1000000000
CHPGENBGSREP01 | Baseload | CHP.Biogas.01 | ELCHIG | PJ | 277800000000 | electricity, high voltage | heat and power co-generation, biogas, gas engine | ES | kilowatt hour | 3821:Treatment and disposal of non-hazardous waste | ('ei36_cutoff_IMAGE_SSP2_SS', '4de25bf8baf97e6cdaf2b4d4721a71a4') | 277777777.7778
CHPGENBGSREP01 | Baseload | CHP.Biogas.01 | HEAT | PJ | 1000000000 | heat, central or small-scale, other than natural gas | heat and power co-generation, biogas, gas engine | ES | megajoule | 3821:Treatment and disposal of non-hazardous waste | ('ei36_cutoff_IMAGE_SSP2_SS', '6defc436144d3d584c8ec6ad66afd723') | 1000000000
CHPGENBIO00 | Baseload | CHP.Biomass.00 | ELCHIG | PJ | 277800000000 | electricity, high voltage | heat and power co-generation, wood chips, 6667 kW, state-of-the-art 2014 | ES | kilowatt hour | 3530:Steam and air conditioning supply | ('ei36_cutoff_IMAGE_SSP2_SS', 'cc7b47e491ad9fc3bda416c2571e741c') | 277777777.7778
CHPGENBIO00 | Baseload | CHP.Biomass.00 | HEAT | PJ | 1000000000 | heat, district or industrial, other than natural gas | heat and power co-generation, wood chips, 6667 kW, state-of-the-art 2014 | ES | megajoule | 3530:Steam and air conditioning supply | ('ei36_cutoff_IMAGE_SSP2_SS', 'd2104e8c10cc47bffd7f3b9abc6dd812') | 1000000000
CHPGENBIO01 | Baseload | CHP.Autoproducer.Biomass.01 | ELCHIG | PJ | 277800000000 | electricity, high voltage | heat and power co-generation, wood chips, 6667 kW, state-of-the-art 2014 | ES | kilowatt hour | 3530:Steam and air conditioning supply | ('ei36_cutoff_IMAGE_SSP2_SS', 'cc7b47e491ad9fc3bda416c2571e741c') | 277777777.7778
CHPGENBIO01 | Baseload | CHP.Autoproducer.Biomass.01 | HEAT | PJ | 1000000000 | heat, district or industrial, other than natural gas | heat and power co-generation, wood chips, 6667 kW, state-of-the-art 2014 | ES | megajoule | 3530:Steam and air conditioning supply | ('ei36_cutoff_IMAGE_SSP2_SS', 'd2104e8c10cc47bffd7f3b9abc6dd812') | 1000000000
CHPGENBIOREP01 | Baseload | CHP.Biomass.01 | ELCHIG | PJ | 277800000000 | electricity, high voltage | heat and power co-generation, wood chips, 6667 kW, state-of-the-art 2014 | ES | kilowatt hour | 3530:Steam and air conditioning supply | ('ei36_cutoff_IMAGE_SSP2_SS', 'cc7b47e491ad9fc3bda416c2571e741c') | 277777777.7778
CHPGENBIOREP01 | Baseload | CHP.Biomass.01 | HEAT | PJ | 1000000000 | heat, district or industrial, other than natural gas | heat and power co-generation, wood chips, 6667 kW, state-of-the-art 2014 | ES | megajoule | 3530:Steam and air conditioning supply | ('ei36_cutoff_IMAGE_SSP2_SS', 'd2104e8c10cc47bffd7f3b9abc6dd812') | 1000000000
CHPGENGAS101 | Baseload | CHP.Autoproducer.GASCOGBFG.01 | ELCHIG | PJ | 277800000000 | electricity, high voltage | heat and power co-generation, natural gas, conventional power plant, 100MW electrical | ES | kilowatt hour | 3510:Electric power generation, transmission and distribution | ('ei36_cutoff_IMAGE_SSP2_SS', '9c5387df72e4d6bde29bfbd7cf2646d5') | 277777777.7778
CHPGENGAS101 | Baseload | CHP.Autoproducer.GASCOGBFG.01 | HEAT | PJ | 1000000000 | heat, district or industrial, natural gas | heat and power co-generation, natural gas, conventional power plant, 100MW electrical | ES | megajoule | 3510:Electric power generation, transmission and distribution | ('ei36_cutoff_IMAGE_SSP2_SS', 'd5b99b71b327615d36b74c260b7028e9') | 1000000000
CHPGENGASCC00 | Baseload | CHP.GASCC.00 | ELCHIG | PJ | 277800000000 | electricity, high voltage | heat and power co-generation, natural gas, conventional power plant, 100MW electrical | ES | kilowatt hour | 3510:Electric power generation, transmission and distribution | ('ei36_cutoff_IMAGE_SSP2_SS', '9c5387df72e4d6bde29bfbd7cf2646d5') | 277777777.7778
CHPGENGASCC00 | Baseload | CHP.GASCC.00 | HEAT | PJ | 1000000000 | heat, district or industrial, natural gas | heat and power co-generation, natural gas, conventional power plant, 100MW electrical | ES | megajoule | 3510:Electric power generation, transmission and distribution | ('ei36_cutoff_IMAGE_SSP2_SS', 'd5b99b71b327615d36b74c260b7028e9') | 1000000000
CHPGENGASCCREF00 | Baseload | CHP.GAS.Refinerias | ELCHIG | PJ | 277800000000 | electricity, high voltage | heat and power co-generation, natural gas, conventional power plant, 100MW electrical | ES | kilowatt hour | 3510:Electric power generation, transmission and distribution | ('ei36_cutoff_IMAGE_SSP2_SS', '9c5387df72e4d6bde29bfbd7cf2646d5') | 277777777.7778
CHPGENGASCCREF00 | Baseload | CHP.GAS.Refinerias | HEAT | PJ | 1000000000 | heat, district or industrial, natural gas | heat and power co-generation, natural gas, conventional power plant, 100MW electrical | ES | megajoule | 3510:Electric power generation, transmission and distribution | ('ei36_cutoff_IMAGE_SSP2_SS', 'd5b99b71b327615d36b74c260b7028e9') | 1000000000
CHPGENGASCCREF01 | Baseload | CHP.GASCC.REF.01 | ELCHIG | PJ | 277800000000 | electricity, high voltage | heat and power co-generation, natural gas, conventional power plant, 100MW electrical | ES | kilowatt hour | 3510:Electric power generation, transmission and distribution | ('ei36_cutoff_IMAGE_SSP2_SS', '9c5387df72e4d6bde29bfbd7cf2646d5') | 277777777.7778
CHPGENGASCCREF01 | Baseload | CHP.GASCC.REF.01 | HEAT | PJ | 1000000000 | heat, district or industrial, natural gas | heat and power co-generation, natural gas, conventional power plant, 100MW electrical | ES | megajoule | 3510:Electric power generation, transmission and distribution | ('ei36_cutoff_IMAGE_SSP2_SS', 'd5b99b71b327615d36b74c260b7028e9') | 1000000000
CHPGENGASCCREP01 | Baseload | CHP.GASCC.01 | ELCHIG | PJ | 277800000000 | electricity, high voltage | heat and power co-generation, natural gas, conventional power plant, 100MW electrical | ES | kilowatt hour | 3510:Electric power generation, transmission and distribution | ('ei36_cutoff_IMAGE_SSP2_SS', '9c5387df72e4d6bde29bfbd7cf2646d5') | 277777777.7778
CHPGENGASCCREP01 | Baseload | CHP.GASCC.01 | HEAT | PJ | 1000000000 | heat, district or industrial, natural gas | heat and power co-generation, natural gas, conventional power plant, 100MW electrical | ES | megajoule | 3510:Electric power generation, transmission and distribution | ('ei36_cutoff_IMAGE_SSP2_SS', 'd5b99b71b327615d36b74c260b7028e9') | 1000000000
CHPGENGASCI00 | Baseload | CHP.GASCI.00 | ELCHIG | PJ | 277800000000 | electricity, high voltage | heat and power co-generation, natural gas, conventional power plant, 100MW electrical | ES | kilowatt hour | 3510:Electric power generation, transmission and distribution | ('ei36_cutoff_IMAGE_SSP2_SS', '9c5387df72e4d6bde29bfbd7cf2646d5') | 277777777.7778
CHPGENGASCI00 | Baseload | CHP.GASCI.00 | HEAT | PJ | 1000000000 | heat, district or industrial, natural gas | heat and power co-generation, natural gas, conventional power plant, 100MW electrical | ES | megajoule | 3510:Electric power generation, transmission and distribution | ('ei36_cutoff_IMAGE_SSP2_SS', 'd5b99b71b327615d36b74c260b7028e9') | 1000000000
CHPGENGASCIREP01 | Baseload | CHP.GASCI.01 | ELCHIG | PJ | 277800000000 | electricity, high voltage | heat and power co-generation, natural gas, conventional power plant, 100MW electrical | ES | kilowatt hour | 3510:Electric power generation, transmission and distribution | ('ei36_cutoff_IMAGE_SSP2_SS', '9c5387df72e4d6bde29bfbd7cf2646d5') | 277777777.7778
CHPGENGASCIREP01 | Baseload | CHP.GASCI.01 | HEAT | PJ | 1000000000 | heat, district or industrial, natural gas | heat and power co-generation, natural gas, conventional power plant, 100MW electrical | ES | megajoule | 3510:Electric power generation, transmission and distribution | ('ei36_cutoff_IMAGE_SSP2_SS', 'd5b99b71b327615d36b74c260b7028e9') | 1000000000
CHPGENGASOLI00 | Baseload | CHP.GASOLI.00 | ELCHIG | PJ | 277800000000 | electricity, high voltage | heat and power co-generation, natural gas, conventional power plant, 100MW electrical | ES | kilowatt hour | 3510:Electric power generation, transmission and distribution | ('ei36_cutoff_IMAGE_SSP2_SS', '9c5387df72e4d6bde29bfbd7cf2646d5') | 277777777.7778
CHPGENGASOLI00 | Baseload | CHP.GASOLI.00 | HEAT | PJ | 1000000000 | heat, district or industrial, natural gas | heat and power co-generation, natural gas, conventional power plant, 100MW electrical | ES | megajoule | 3510:Electric power generation, transmission and distribution | ('ei36_cutoff_IMAGE_SSP2_SS', 'd5b99b71b327615d36b74c260b7028e9') | 1000000000
CHPGENGASPUR00 | Baseload | CHP.GASPUR.00 | ELCHIG | PJ | 277800000000 | electricity, high voltage | heat and power co-generation, natural gas, conventional power plant, 100MW electrical | ES | kilowatt hour | 3510:Electric power generation, transmission and distribution | ('ei36_cutoff_IMAGE_SSP2_SS', '9c5387df72e4d6bde29bfbd7cf2646d5') | 277777777.7778
CHPGENGASPUR00 | Baseload | CHP.GASPUR.00 | HEAT | PJ | 1000000000 | heat, district or industrial, natural gas | heat and power co-generation, natural gas, conventional power plant, 100MW electrical | ES | megajoule | 3510:Electric power generation, transmission and distribution | ('ei36_cutoff_IMAGE_SSP2_SS', 'd5b99b71b327615d36b74c260b7028e9') | 1000000000
CHPGENOIL00 | Baseload | CHP.HFOLFO.00 | ELCHIG | PJ | 277800000000 | electricity, high voltage | heat and power co-generation, oil | ES | kilowatt hour | 3510:Electric power generation, transmission and distribution | ('ei36_cutoff_IMAGE_SSP2_SS', 'e084d924262e8dd033e90b2b99c944b2') | 277777777.7778
CHPGENOIL00 | Baseload | CHP.HFOLFO.00 | HEAT | PJ | 1000000000 | heat, district or industrial, other than natural gas | heat and power co-generation, oil | ES | megajoule | 3510:Electric power generation, transmission and distribution | ('ei36_cutoff_IMAGE_SSP2_SS', '79b69a28ca77891c298c7bc084e32b18') | 1000000000
CHPGENOIL01 | Baseload | CHP.Autoproducer.HFOLFO.01 | ELCHIG | PJ | 277800000000 | electricity, high voltage | heat and power co-generation, oil | ES | kilowatt hour | 3510:Electric power generation, transmission and distribution | ('ei36_cutoff_IMAGE_SSP2_SS', 'e084d924262e8dd033e90b2b99c944b2') | 277777777.7778
CHPGENOIL01 | Baseload | CHP.Autoproducer.HFOLFO.01 | HEAT | PJ | 1000000000 | heat, district or industrial, other than natural gas | heat and power co-generation, oil | ES | megajoule | 3510:Electric power generation, transmission and distribution | ('ei36_cutoff_IMAGE_SSP2_SS', '79b69a28ca77891c298c7bc084e32b18') | 1000000000
CHPGENRES00 | Baseload | CHP.ResidualHeat.00 | ELCHIG | PJ | 277800000000 | [7 empty] | No impacts because comes from another process
CHPGENRES00 | Baseload | CHP.ResidualHeat.00 | HEAT | PJ | 1000000000 | [7 empty] | No impacts because comes from another process
CHPGENRFG00 | Baseload | CHP.RefinaryGas.00 | ELCHIG | PJ | 277800000000 | electricity, high voltage | heat and power co-generation, natural gas, conventional power plant, 100MW electrical | ES | kilowatt hour | 3510:Electric power generation, transmission and distribution | ('ei36_cutoff_IMAGE_SSP2_SS', '9c5387df72e4d6bde29bfbd7cf2646d5') | 277777777.7778
CHPGENRFG00 | Baseload | CHP.RefinaryGas.00 | HEAT | PJ | 1000000000 | heat, district or industrial, natural gas | heat and power co-generation, natural gas, conventional power plant, 100MW electrical | ES | megajoule | 3510:Electric power generation, transmission and distribution | ('ei36_cutoff_IMAGE_SSP2_SS', 'd5b99b71b327615d36b74c260b7028e9') | 1000000000
CHPGENRFG01 | Baseload | CHP.RefinaryGas.01 | ELCHIG | PJ | 277800000000 | electricity, high voltage | heat and power co-generation, natural gas, conventional power plant, 100MW electrical | ES | kilowatt hour | 3510:Electric power generation, transmission and distribution | ('ei36_cutoff_IMAGE_SSP2_SS', '9c5387df72e4d6bde29bfbd7cf2646d5') | 277777777.7778
CHPGENRFG01 | Baseload | CHP.RefinaryGas.01 | HEAT | PJ | 1000000000 | heat, district or industrial, natural gas | heat and power co-generation, natural gas, conventional power plant, 100MW electrical | ES | megajoule | 3510:Electric power generation, transmission and distribution | ('ei36_cutoff_IMAGE_SSP2_SS', 'd5b99b71b327615d36b74c260b7028e9') | 1000000000
CHPGENSOLID00 | Baseload | CHP.Solid.00 | ELCHIG | PJ | 277800000000 | electricity, high voltage | heat and power co-generation, hard coal | IT | kilowatt hour | 3510:Electric power generation, transmission and distribution | ('ei36_cutoff_IMAGE_SSP2_SS', '0c57a97749f03a9386ba7027eb4247f9') | 277777777.7778
CHPGENSOLID00 | Baseload | CHP.Solid.00 | HEAT | PJ | 1000000000 | heat, district or industrial, other than natural gas | heat and power co-generation, hard coal | IT | megajoule | 3510:Electric power generation, transmission and distribution | ('ei36_cutoff_IMAGE_SSP2_SS', '71b570de073998d6578f0d067bfe7be0') | 1000000000
CHPGENSOLID101 | Baseload | CHP.Autoproducer.Solid.01 | ELCHIG | PJ | 277800000000 | electricity, high voltage | heat and power co-generation, hard coal | IT | kilowatt hour | 3510:Electric power generation, transmission and distribution | ('ei36_cutoff_IMAGE_SSP2_SS', '0c57a97749f03a9386ba7027eb4247f9') | 277777777.7778
CHPGENSOLID101 | Baseload | CHP.Autoproducer.Solid.01 | HEAT | PJ | 1000000000 | heat, district or industrial, other than natural gas | heat and power co-generation, hard coal | IT | megajoule | 3510:Electric power generation, transmission and distribution | ('ei36_cutoff_IMAGE_SSP2_SS', '71b570de073998d6578f0d067bfe7be0') | 1000000000
CHPGENWASTE00 | Electricity_generation | CHP.Waste.00 | ELCHIG | PJ | 277800000000 | [7 empty] | build new inventary according to literature
CHPGENWASTE00 | Electricity_generation | CHP.Waste.00 | HEAT | PJ | 1000000000 | [7 empty] | build new inventary according to literature
CHPRSDGAS00 | Baseload | CHP.RSD.Gas.00 | ELCHIG | PJ | 277800000000 | gas_electricity | ('ei36_cutoff_IMAGE_SSP2_SS', '9c5387df72e4d6bde29bfbd7cf2646d5') | ES | kilowatt hour | 3510:Electric power generation, transmission and distribution | ('ei36_cutoff_IMAGE_SSP2_SS', '9c5387df72e4d6bde29bfbd7cf2646d5') | 277777777.7778
CHPRSDGAS00 | Baseload | CHP.RSD.Gas.00 | HEAT | PJ | 1000000000 | gas_heat | ('ei36_cutoff_IMAGE_SSP2_SS', 'd5b99b71b327615d36b74c260b7028e9') | ES | megajoule | 3510:Electric power generation, transmission and distribution | ('ei36_cutoff_IMAGE_SSP2_SS', 'd5b99b71b327615d36b74c260b7028e9') | 1000000000
ENUC_TOTAL | Baseload | Nuclear Power Plants | ELCHIG | PJ | 277800000000 | electricity, high voltage | electricity production, nuclear, pressure water reactor 86% boiling water reactor 14% | ES | kilowatt hour |  | ('CIEMAT-ICTA', '0919171fc84f3dd3ed892700571f313b') | 277777777.7778 |  | 118505877.8915
ESTBATS101 | Baseload | Battery (lead-acid) Bulk ELC Storage: DayNite | ELCHIG | PJ | 277800000000
ESTBATS102 | Baseload | Battery (Li-ion) Bulk ELC Storage: DayNite | ELCHIG | PJ | 277800000000 | battery, Li-ion, rechargeable, prismatic | battery production, Li-ion, rechargeable, prismatic | GLO | kilogram | 2720:Manufacture of batteries and accumulators | ('ei36_cutoff_IMAGE_SSP2_SS', '4354a54f511e049a98c992114af807de') | 118505877.8915 | fabrication+energy
ESTBATS103 | Baseload | Battery (NaS) Bulk ELC Storage: DayNite | ELCHIG | PJ | 277800000000 | battery, NaCl | battery production, NaCl, rechargeable | CH | kilogram | 2720:Manufacture of batteries and accumulators | ('ei36_cutoff_IMAGE_SSP2_SS', '87a88edfedbf44a220893776c6636c8d') | 118505877.8915
EUCCFUELTNP00 | Baseload | ELPT: Comb Cyc Fuel Plants - FUEL - Base Year | ELCHIG | PJ | 277800000000 | [7 empty] | Fuel instead og NG
EUCCGAS00 | Baseload | ELPT: Comb Cyc Fuel Plants - GAS - Base Year | ELCHIG | PJ | 277800000000 | electricity, high voltage | electricity production, natural gas, combined cycle power plant | ES | kilowatt hour | 3510:Electric power generation, transmission and distribution | ('ei36_cutoff_IMAGE_SSP2_SS', '354ca675167e3a9001d25391973f0289') | 277777777.7778
EUCCGAS101 | Baseload | EPLT: Comb Cyc.GAS.New | ELCHIG | PJ | 277800000000 | electricity, high voltage | electricity production, natural gas, combined cycle power plant | ES | kilowatt hour | 3510:Electric power generation, transmission and distribution | ('ei36_cutoff_IMAGE_SSP2_SS', '354ca675167e3a9001d25391973f0289') | 277777777.7778
EUCCGASH2101 | Baseload | EPLT: Comb Cyc.GASNAT_H2.New | ELCHIG | PJ | 277800000000 | [7 empty] | H2 Share va aumentado con los años | crear diferentes actividades para cada periodo
EUCCH2101 | Baseload | EPLT: Comb Cyc.H2.New | ELCHIG | PJ | 277800000000 | [7 empty] | Change emissions
EUCWOO01 | Baseload | EPLT: Biomass IGCC.New. | ELCHIG | PJ | 277800000000 | Electricity, at +F85:K85wood burning power plant 20 MW, truck 25km, no CCS/2025 | Electricity, at wood burning power plant 20 MW, truck 25km, no CCS/2025 | SE | kilowatt hour |  | ('ei36_cutoff_IMAGE_SSP2_SS', 'cc7b47e491ad9fc3bda416c2571e741c') | 277777777.7778
EUGASCOG | Baseload | ELPT: Coke oven Gas Plant - Base Year | ELCHIG | PJ | 277800000000
EUGEOFLS101 | Baseload | EPLT: Geo Thermal Flash 2.5km.GEO.New | ELCHIG | PJ | 277800000000 | electricity, high voltage | electricity production, deep geothermal | IT | kilowatt hour | 35:Electricity, gas, steam and air conditioning supply | ('ei36_cutoff_IMAGE_SSP2_SS', 'd08b00b0e0faa4245cd2d5b7398867ef') | 277777777.7778
EUGTBGS00 | Baseload | ELPT: Int Combust.BGS. Base Year | ELCHIG | PJ | 277800000000 | [7 empty] | build new inventary according to literature
EUGTBGS01 | Baseload | EPLT: Int Combust.BGS.New (subasta2017) | ELCHIG | PJ | 277800000000 | [7 empty] | build new inventary according to literature
EUGTBGSREPOW01 | Baseload | EPLT: Int Combust.BGS.Repowering | ELCHIG | PJ | 277800000000 | [7 empty] | build new inventary according to literature
EUGTH201 | Baseload | EPLT: Turb Peak.H2.New | ELCHIG | PJ | 277800000000 | [7 empty] | build new inventary according to literature
EUGTOILGAS00 | Baseload | ELPT: Gas Turb. OILGAS. Base Year (NG+DSL) | ELCHIG | PJ | 277800000000 | electricity, high voltage | electricity production, natural gas+diesel, conventional power plant | ES | kilowatt hour |  |  |  | diesel added
EUHYD1_10MW | Intermittent | EPLT: Hydro.1-10 MW | ELCHIG | PJ | 277800000000 | electricity, high voltage | electricity production, hydro, run-of-river | ES | kilowatt hour | 3510:Electric power generation, transmission and distribution | ('ei36_cutoff_IMAGE_SSP2_SS', '3f9af15db6e86e39021de2d013bf26d3') | 277777777.7778
EUHYD1_10MW101 | Intermittent | EPLT: Hydro.1-10 MW | ELCHIG | PJ | 277800000000 | electricity, high voltage | electricity production, hydro, run-of-river | ES | kilowatt hour | 3510:Electric power generation, transmission and distribution | ('ei36_cutoff_IMAGE_SSP2_SS', '3f9af15db6e86e39021de2d013bf26d3') | 277777777.7778
EUHYD10_50MW | Baseload | EPLT: Hydro UGH | ELCHIG | PJ | 277800000000 | electricity, high voltage | electricity production, hydro, reservoir, non-alpine region | ES | kilowatt hour | 3510:Electric power generation, transmission and distribution | ('ei36_cutoff_IMAGE_SSP2_SS', '3021d25fd47ef22859c41df46d489a14') | 277777777.7778
EUHYD10_50MW101 | Baseload | EPLT: Hydro.10-50 MW | ELCHIG | PJ | 277800000000 | electricity, high voltage | electricity production, hydro, reservoir, non-alpine region | ES | kilowatt hour | 3510:Electric power generation, transmission and distribution | ('ei36_cutoff_IMAGE_SSP2_SS', '3021d25fd47ef22859c41df46d489a14') | 277777777.7778
EUHYDL1MW | Intermittent | EPLT: Hydro.- 1MW | ELCHIG | PJ | 277800000000 | electricity, high voltage | electricity production, hydro, run-of-river | ES | kilowatt hour | 3510:Electric power generation, transmission and distribution | ('ei36_cutoff_IMAGE_SSP2_SS', '3f9af15db6e86e39021de2d013bf26d3') | 277777777.7778
EUHYDL1MW101 | Intermittent | EPLT: Hydro.- 1MW | ELCHIG | PJ | 277800000000 | electricity, high voltage | electricity production, hydro, run-of-river | ES | kilowatt hour | 3510:Electric power generation, transmission and distribution | ('ei36_cutoff_IMAGE_SSP2_SS', '3f9af15db6e86e39021de2d013bf26d3') | 277777777.7778
EUHYDM50MW_OL | Baseload | UGH + Open-loop pumped Hydro technology: Duero, QDLQ, Tajo Sil Basins | ELCHIG | PJ | 277800000000 | electricity, high voltage | electricity production, hydro, pumped storage | ES | kilowatt hour | 3510:Electric power generation, transmission and distribution | ('ei36_cutoff_IMAGE_SSP2_SS', 'efae6a026882b2111c41f39db1d9fb13') | 277777777.7778
EUHYDM50MW101 | Baseload | EPLT: Hydro. +50 MW | ELCHIG | PJ | 277800000000 | electricity, high voltage | electricity production, hydro, reservoir, non-alpine region | ES | kilowatt hour | 3510:Electric power generation, transmission and distribution | ('ei36_cutoff_IMAGE_SSP2_SS', '3021d25fd47ef22859c41df46d489a14') | 277777777.7778
EUHYDPSCL | Baseload | Closed-loop pumped hydro technology | ELCHIG | PJ | 277800000000 | electricity, high voltage | electricity production, hydro, pumped storage | ES | kilowatt hour | 3510:Electric power generation, transmission and distribution | ('ei36_cutoff_IMAGE_SSP2_SS', 'efae6a026882b2111c41f39db1d9fb13') | 277777777.7778
EUHYDPSCL01 | Baseload | Closed-loop pumped ELC Storage:DayNite | ELCHIG | PJ | 277800000000 | electricity, high voltage | electricity production, hydro, pumped storage | ES | kilowatt hour | 3510:Electric power generation, transmission and distribution | ('ei36_cutoff_IMAGE_SSP2_SS', 'efae6a026882b2111c41f39db1d9fb13') | 277777777.7778
EUICOIL00 | Baseload | ELPT: Int Combust.OIL. Base year | ELCHIG | PJ | 277800000000 | electricity, high voltage | electricity production, oil | ES | kilowatt hour | 3510a: Electric power generation based on liquid fuels | ('ei36_cutoff_IMAGE_SSP2_SS', '8512aa7eb21d45b94590bb09716506b8') | 277777777.7778
EUIPCOH00 | Baseload | ELPT: Import Coal Plants - COH - Base year | ELCHIG | PJ | 277800000000 | electricity, high voltage | electricity production, hard coal | ES | kilowatt hour | 3510:Electric power generation, transmission and distribution | ('ei36_cutoff_IMAGE_SSP2_SS', 'cfa79d34d94d122a4fd35786da2c6d4e') | 277777777.7778
EUMFCBGS110 | Baseload | EPLT: Fuel Cell.MCFC.BIOGAS.New | ELCHIG | PJ | 277800000000 | electricity, low voltage | biogas, burned in solid oxide fuel cell 125kWe, future | CH | kilowatt hour | 3821:Treatment and disposal of non-hazardous waste |  | 277777777.7778
EUNPCOH00 | Baseload | EPLT: National Coal Plants - COH - Base Year | ELCHIG | PJ | 277800000000 | electricity, high voltage | electricity production, hard coal | ES | kilowatt hour | 3510:Electric power generation, transmission and distribution | ('ei36_cutoff_IMAGE_SSP2_SS', 'cfa79d34d94d122a4fd35786da2c6d4e') | 277777777.7778
EUNPCOLCOH00 | Baseload | EPLT: National Coal Plants - COLCOH - Base Year | ELCHIG | PJ | 277800000000 | electricity, high voltage | electricity production, lignite | ES | kilowatt hour | 3510:Electric power generation, transmission and distribution | ('ei36_cutoff_IMAGE_SSP2_SS', '068842db6eef205f8d27b326e7e55a0c') | 277777777.7778
EUOCETID101 | Baseload | EPLT: Ocean Power - Tidal Stream Generator.New. | ELCHIG | PJ | 277800000000 | [6 empty] | 277777777.7778 | JRC ocean energy database
EUOCEWAV101 | Baseload | EPLT: Ocean Power - Wave Energy Converter.New. | ELCHIG | PJ | 277800000000 | [6 empty] | 277777777.7778 | JRC ocean energy database
EUORCGEO01 | Baseload | EPLT: Geo Thermal Organic Rankine Cycle.GEO.New | ELCHIG | PJ | 277800000000 | electricity, high voltage | electricity production, deep geothermal | IT | kilowatt hour | 35:Electricity, gas, steam and air conditioning supply | ('ei36_cutoff_IMAGE_SSP2_SS', '9278f7035907ffd4557ad866f30ce8c3') | 277777777.7778
EUPVSOL00 | Intermittent | EPLT: Sola Photovoltaic. Base Year | ELCHIG | PJ | 277800000000 | electricity, low voltage | electricity production, photovoltaic, 570kWp open ground installation, multi-Si | ES | kilowatt hour | 3510b: Electric power generation, photovoltaic | ('ei36_cutoff_IMAGE_SSP2_SS', '46ec4bc016881dafa23a3bbc4c11a7e4') | 277777777.7778
EUPVSOL101 | Intermittent | EPLT: PV.SOL.New | ELCHIG | PJ | 277800000000 | electricity, low voltage | electricity production, photovoltaic, 570kWp open ground installation, multi-Si | ES | kilowatt hour | 3510b: Electric power generation, photovoltaic | ('ei36_cutoff_IMAGE_SSP2_SS', '46ec4bc016881dafa23a3bbc4c11a7e4') | 277777777.7778
EUPVSOLAUTOCAGR101 | Intermittent | EPLT: Solar Photovoltaic Self-consumption. Agriculture | ELCHIG | PJ | 277800000000 | electricity, low voltage | electricity production, photovoltaic, 570kWp open ground installation, multi-Si | ES | kilowatt hour | 3510b: Electric power generation, photovoltaic | ('ei36_cutoff_IMAGE_SSP2_SS', '46ec4bc016881dafa23a3bbc4c11a7e4') | 277777777.7778
EUPVSOLAUTOCCOM101 | Intermittent | EPLT: Solar Photovoltaic Self-consumption. Commercial | ELCHIG | PJ | 277800000000 | electricity, low voltage | electricity production, photovoltaic, 3kWp slanted-roof installation, multi-Si, panel, mounted | ES | kilowatt hour | 3510b: Electric power generation, photovoltaic | ('ei36_cutoff_IMAGE_SSP2_SS', '8b0ca7f94a5fc4975be65b4026151bc0') | 277777777.7778
EUPVSOLAUTOCIND101 | Intermittent | EPLT: Solar Photovoltaic Self-consumption. Industry | ELCHIG | PJ | 277800000000 | electricity, low voltage | electricity production, photovoltaic, 3kWp slanted-roof installation, multi-Si, panel, mounted | ES | kilowatt hour | 3510b: Electric power generation, photovoltaic | ('ei36_cutoff_IMAGE_SSP2_SS', '8b0ca7f94a5fc4975be65b4026151bc0') | 277777777.7778
EUPVSOLAUTOCRSD101 | Intermittent | EPLT: Solar Photovoltaic Self-consumption. Residential | ELCHIG | PJ | 277800000000 | electricity, low voltage | electricity production, photovoltaic, 3kWp slanted-roof installation, multi-Si, panel, mounted | ES | kilowatt hour | 3510b: Electric power generation, photovoltaic | ('ei36_cutoff_IMAGE_SSP2_SS', '8b0ca7f94a5fc4975be65b4026151bc0') | 277777777.7778
EUPVSOLOFFGRID101 | Intermittent | EPLT: Solar Photovoltaic Off Grid.Base-year. | ELCHIG | PJ | 277800000000 | electricity, low voltage | electricity production, photovoltaic, 3kWp slanted-roof installation, multi-Si, panel, mounted | ES | kilowatt hour | 3510b: Electric power generation, photovoltaic | ('ei36_cutoff_IMAGE_SSP2_SS', '8b0ca7f94a5fc4975be65b4026151bc0') | 277777777.7778
EUPVSOLREPOW101 | Intermittent | EPLT: PV.SOL.Repowering.New | ELCHIG | PJ | 277800000000 | electricity, low voltage | electricity production, photovoltaic, 570kWp open ground installation, multi-Si | ES | kilowatt hour | 3510b: Electric power generation, photovoltaic | ('ei36_cutoff_IMAGE_SSP2_SS', '46ec4bc016881dafa23a3bbc4c11a7e4') | 277777777.7778
EUPVSOLTRACK101 | Intermittent | EPLT: PV.SOL.Tracking.New | ELCHIG | PJ | 277800000000 | electricity, low voltage | electricity production, photovoltaic, 570kWp open ground installation, multi-Si | ES | kilowatt hour | 3510b: Electric power generation, photovoltaic | ('ei36_cutoff_IMAGE_SSP2_SS', '46ec4bc016881dafa23a3bbc4c11a7e4') | 277777777.7778
EUSFCBGS210 | Intermittent | EPLT: Fuel Cell.SOFC. BIOGAS.New | ELCHIG | PJ | 277800000000 | electricity, low voltage | biogas, burned in solid oxide fuel cell 125kWe, future | CH | kilowatt hour | 3821:Treatment and disposal of non-hazardous waste |  | 277777777.7778
EUSTMUN00 | Intermittent | EPTL: Steam Turb.MUN. Base Year | ELCHIG | PJ | 277800000000 | electricity, medium voltage | electricity, from municipal waste incineration to generic market for electricity, medium voltage | ES | kilowatt hour | 3821:Treatment and disposal of non-hazardous waste | ('ei36_cutoff_IMAGE_SSP2_SS', '457a9cb15fd86328b0109ec4216b1632') | 277777777.7778
EUSTMUN01 | Intermittent | EPLT: Wastes Incinerator.New. | ELCHIG | PJ | 277800000000 | electricity, medium voltage | electricity, from municipal waste incineration to generic market for electricity, medium voltage | ES | kilowatt hour | 3821:Treatment and disposal of non-hazardous waste | ('ei36_cutoff_IMAGE_SSP2_SS', '457a9cb15fd86328b0109ec4216b1632') | 277777777.7778
EUSTMUNREPOW01 | Intermittent | EPLT: Wastes Incinerator.Repowering. | ELCHIG | PJ | 277800000000 | electricity, medium voltage | electricity, from municipal waste incineration to generic market for electricity, medium voltage | ES | kilowatt hour | 3821:Treatment and disposal of non-hazardous waste | ('ei36_cutoff_IMAGE_SSP2_SS', '457a9cb15fd86328b0109ec4216b1632') | 277777777.7778
EUSTOIL00 | Intermittent | EPLT: Steam Turb.OIL.Base year | ELCHIG | PJ | 277800000000 | electricity, high voltage | electricity production, oil | ES | kilowatt hour | 3510a: Electric power generation based on liquid fuels | ('ei36_cutoff_IMAGE_SSP2_SS', '8512aa7eb21d45b94590bb09716506b8') | 277777777.7778
EUSTWOO00 | Intermittent | EPLT: Steam Turb.WOO.Base year | ELCHIG | PJ | 277800000000 | Electricity, at wood burning power plant 20 MW, truck 25km, no CCS/2025 | Electricity, at wood burning power plant 20 MW, truck 25km, no CCS/2025 | SE | kilowatt hour |  |  | 277777777.7778
EUSTWOO01 | Intermittent | EPLT: Biomass Steam Turbine.New. | ELCHIG | PJ | 277800000000 | Electricity, at wood burning power plant 20 MW, truck 25km, no CCS/2025 | Electricity, at wood burning power plant 20 MW, truck 25km, no CCS/2025 | SE | kilowatt hour |  |  | 277777777.7778
EUSTWOOREPOW01 | Intermittent | EPLT: Biomass Steam Turbine.Repowering | ELCHIG | PJ | 277800000000 | Electricity, at wood burning power plant 20 MW, truck 25km, no CCS/2025 | Electricity, at wood burning power plant 20 MW, truck 25km, no CCS/2025 | SE | kilowatt hour |  |  | 277777777.7778
EUTHSOL00 | Intermittent | EPTL: Solar Thermal.SOL.Base Year | ELCHIG | PJ | 277800000000 | electricity, high voltage | electricity production, solar thermal parabolic trough, 50 MW without storage | ES | kilowatt hour |  | ('CIEMAT-ICTA', '19040cdacdbf038e2f6ad59814f7a9ed') | 277777777.7778 | para todo new AF
EUTHSOL101 | Intermittent | EPLT: Solar Thermal Parabolic | ELCHIG | PJ | 277800000000 | electricity, high voltage | electricity production, solar thermal parabolic trough, 50 MW without storage | ES | kilowatt hour |  | ('CIEMAT-ICTA', '19040cdacdbf038e2f6ad59814f7a9ed') | 277777777.7778 | new AF 36% (before 64%)
EUTHSOLREPOW101 | Intermittent | EPLT: Solar Thermal Parabolic Repowering | ELCHIG | PJ | 277800000000 | electricity, high voltage | electricity production, solar thermal parabolic trough, 50 MW without storage | ES | kilowatt hour |  | ('CIEMAT-ICTA', '19040cdacdbf038e2f6ad59814f7a9ed') | 277777777.7778 | new AF 36% (before 64%)
EUTHSOLSTG101 | Intermittent | EPLT: Solar Thermal Parabolic w/Storage | ELCHIG | PJ | 277800000000 | electricity, high voltage | electricity production, solar thermal parabolic trough, 50 MW | ES | kilowatt hour | 3510:Electric power generation, transmission and distribution | ('CIEMAT-ICTA', '19040cdacdbf038e2f6ad59814f7a9ed') | 277777777.7778 | new AF 36% (before 64%)
EUTHSOLSTGREPOW101 | Intermittent | EPLT: Solar Thermal Parabolic w/Storage Repowering | ELCHIG | PJ | 277800000000 | electricity, high voltage | electricity production, solar thermal parabolic trough, 50 MW | ES | kilowatt hour | 3510:Electric power generation, transmission and distribution | ('CIEMAT-ICTA', '19040cdacdbf038e2f6ad59814f7a9ed') | 277777777.7778 | new AF 36% (before 64%)
EUTHSOLTOWER101 | Intermittent | EPLT: Solar Thermal Tower | ELCHIG | PJ | 277800000000 | electricity, high voltage | electricity production, solar tower power plant, 20 MW without storage | ES | kilowatt hour |  | ('CIEMAT-ICTA', 'f2700b2ffcb6b32143a6f95d9cca1721') | 277777777.7778 | new AF 36% (before 72%)
EUTHSOLTOWERSTG101 | Intermittent | EPLT: Solar Thermal Tower w/Storage | ELCHIG | PJ | 277800000000 | electricity, high voltage | electricity production, solar tower power plant, 20 MW (new AF) | ES | kilowatt hour |  | ('CIEMAT-ICTA', 'f2700b2ffcb6b32143a6f95d9cca1721') | 277777777.7778 | new AF 91% (before 72%)
EUWIN00 | Intermittent | EPLT: Wind.Base year | ELCHIG | PJ | 277800000000 | electricity, high voltage | electricity production, wind, 1-3MW turbine, onshore | ES | kilowatt hour | 3510:Electric power generation, transmission and distribution | ('ei36_cutoff_IMAGE_SSP2_SS', 'ed3da88fc23311ee183e9ffd376de89b') | 277777777.7778
EUWINOF201 | Intermittent | EPLT: Wind Offshore Fixed-Bottom 4278h | ELCHIG | PJ | 277800000000 | electricity, high voltage | electricity production, wind, 1-3MW turbine, offshore | ES | kilowatt hour | 3510:Electric power generation, transmission and distribution | ('ei36_cutoff_IMAGE_SSP2_SS', '6ebfe52dc3ef5b4d35bb603b03559023') | 277777777.7778
EUWINOFFLOAT01 | Intermittent | EPLT: Wind Offshore Floating | ELCHIG | PJ | 277800000000 | electricity, high voltage | electricity production, wind, 1-3MW turbine, offshore | ES | kilowatt hour | 3510:Electric power generation, transmission and distribution | ('ei36_cutoff_IMAGE_SSP2_SS', '6ebfe52dc3ef5b4d35bb603b03559023') | 277777777.7778 | 0.41009
EUWINOFREPOW201 | Intermittent | EPLT: Wind Offshore Fixed-Bottom Repowering 4278h | ELCHIG | PJ | 277800000000 | electricity, high voltage | electricity production, wind, 1-3MW turbine, offshore | ES | kilowatt hour | 3510:Electric power generation, transmission and distribution | ('ei36_cutoff_IMAGE_SSP2_SS', '6ebfe52dc3ef5b4d35bb603b03559023') | 277777777.7778 | 0.41009
EUWINON201 | Intermittent | EPLT: Wind Onshore 2300h | ELCHIG | PJ | 277800000000 | electricity, high voltage | electricity production, wind, >3MW turbine, onshore | ES | kilowatt hour | 3510:Electric power generation, transmission and distribution | ('ei36_cutoff_IMAGE_SSP2_SS', '0d48975a3766c13e68cedeb6c24f6f74') | 277777777.7778 | 0.62275
EUWINON301 | Intermittent | EPLT: Wind Onshore 2500h | ELCHIG | PJ | 277800000000 | electricity, high voltage | electricity production, wind, >3MW turbine, onshore | ES | kilowatt hour | 3510:Electric power generation, transmission and distribution | ('ei36_cutoff_IMAGE_SSP2_SS', '0d48975a3766c13e68cedeb6c24f6f74') | 277777777.7778 | 0.57293
EUWINON401 | Intermittent | EPLT: Wind Onshore 2750h | ELCHIG | PJ | 277800000000 | electricity, high voltage | electricity production, wind, >3MW turbine, onshore | ES | kilowatt hour | 3510:Electric power generation, transmission and distribution | ('ei36_cutoff_IMAGE_SSP2_SS', '0d48975a3766c13e68cedeb6c24f6f74') | 277777777.7778 | 0.52085
EUWINON501 | Intermittent | EPLT: Wind Onshore 3000h | ELCHIG | PJ | 277800000000 | electricity, high voltage | electricity production, wind, >3MW turbine, onshore | ES | kilowatt hour | 3510:Electric power generation, transmission and distribution | ('ei36_cutoff_IMAGE_SSP2_SS', '0d48975a3766c13e68cedeb6c24f6f74') | 277777777.7778 | 0.47745
EUWINONREPEXIST101 | Intermittent | EPLT: Wind Onshore Repowering Existing.New. | ELCHIG | PJ | 277800000000 | electricity, high voltage | electricity production, wind, 1-3MW turbine, onshore | ES | kilowatt hour | 3510:Electric power generation, transmission and distribution | ('ei36_cutoff_IMAGE_SSP2_SS', 'ed3da88fc23311ee183e9ffd376de89b') | 277777777.7778
EUWINONREPNEW201 | Intermittent | EPLT: Wind Onshore Repowering 2300h | ELCHIG | PJ | 277800000000 | electricity, high voltage | electricity production, wind, >3MW turbine, onshore | ES | kilowatt hour | 3510:Electric power generation, transmission and distribution | ('ei36_cutoff_IMAGE_SSP2_SS', '0d48975a3766c13e68cedeb6c24f6f74') | 277777777.7778 | 0.62275
EUWINONREPNEW401 | Intermittent | EPLT: Wind Onshore Repowering 2750h | ELCHIG | PJ | 277800000000 | electricity, high voltage | electricity production, wind, >3MW turbine, onshore | ES | kilowatt hour | 3510:Electric power generation, transmission and distribution | ('ei36_cutoff_IMAGE_SSP2_SS', '0d48975a3766c13e68cedeb6c24f6f74') | 277777777.7778 | 0.52085
EUWINONREPNEW501 | Intermittent | EPLT: Wind Onshore Repowering 3000h | ELCHIG | PJ | 277800000000 | electricity, high voltage | electricity production, wind, >3MW turbine, onshore | ES | kilowatt hour | 3510:Electric power generation, transmission and distribution | ('ei36_cutoff_IMAGE_SSP2_SS', '0d48975a3766c13e68cedeb6c24f6f74') | 277777777.7778 | 0.47745

## Dendrogram_top
Processor | ParentProcessor | Level
Energysystem |  | n
Generation | Energysystem | n-1
Baseload | Generation | n-2
Intermittent | Generation | n-2

## Methods
Formula
('ReCiPe 2016 v1.03, midpoint (H)', 'climate change', 'global warming potential (GWP1000)')
('ReCiPe 2016 v1.03, midpoint (H)', 'land use', 'agricultural land occupation (LOP)')
('ReCiPe 2016 v1.03, midpoint (H)', 'water use', 'water consumption potential (WCP)')
('ReCiPe 2016 v1.03, midpoint (H)', 'eutrophication: freshwater', 'freshwater eutrophication potential (FEP)')
('ReCiPe 2016 v1.03, midpoint (H)', 'material resources: metals/minerals', 'surplus ore potential (SOP)')